## bom
Category	Quantity	Reference	Value	Package
Resistors	12	R1-R7,R20,R25-R28	1k	0805
Resistors	2	R9,R14	100k	0805
Resistors	1	R11	44k2	0805
Resistors	7	R12,R15-R19,R21	10k	0805
Resistors	1	R13	6k8	0805
Resistors	2	R22,R23	3k3	0805
Resistors	1	R24	1M	0805
Capacitors	15	C1-C4,C6,C11,C14,C16-C21,C24,C25	100nF	0805
Capacitors	1	C7	10nF	0805
Capacitors	2	C8,C9	22uF	0805
Capacitors	1	C10	3n9F	0805
Capacitors	2	C12,C13	10uF	1206
Capacitors	1	C15	10uF	0805
Capacitors	3	C22,C23,C27	22pF	0805
Capacitors	1	C26	1uF	0805
Integrated Circuits	1	U1	FT232R	TSSOP28
Integrated Circuits	1	U3	MP2307	SO8
Integrated Circuits	1	U4	LMV358	SO8
Integrated Circuits	1	U5	MCP1826S-3302E	SOT223-3
Integrated Circuits	1	U6	ATMEGA1284P	QFP80P1200X1200X120-44A
Integrated Circuits	1	U7	XBEE2	XBEE-PRO
Transistors	3	Q1-Q3	DMG2305UX	SOT23
Transistors	1	Q4	2N7002	SOT23
Diodes	2	D1,D7	APT2012LSECK/J3-PRV	LEDC2012X120
Diodes	1	D2	APT2012LSECK/J4-PRV	LEDC2012X120
Diodes	1	D3	BZT52C6V8S-7	SOD2514X100
Diodes	2	D4,D9	APT2012LZGCK	LEDC2012X120
Diodes	1	D5	1N4148	SOD123
Diodes	2	D6,D8	APT2012LSYCK	LEDC2012X120
Miscellaneous	1	FU1	500mA	1812
Miscellaneous	6	J1-J6	CONN-8	CONN-8-HE14
Miscellaneous	1	J7	CONN-2X5	CONN-2X5-HE14-C
Miscellaneous	1	J8	DC10	CLIFF-DC10
Miscellaneous	1	J9	USB5	MINI-USB
Miscellaneous	5	JP1-JP5	JUMPER	JUMPER-HE14
Miscellaneous	1	JP6	JUMPER2	CONN-3-HE14
Miscellaneous	2	JP7,JP8	JUMPER	JUMPER-PEARL
Miscellaneous	1	L1	10uh	7045
Miscellaneous	2	SW1,SW2	BUTTON	ADTSM3
Miscellaneous	1	X1	16MHz	HC-46X
Miscellaneous	1	X2	32k768	XTAL-R26

## PCB
€/dm²	23,00 €
File	L (mm)	H (mm)	SU (dm²)	Q (unit)	ST (dm²)	€
xplbee-v100.zip	101,6	55,88	0,568	15	8,52	195,87 €
p1-v120.zip
p2-v120.zip
p3-v120.zip
p4-v120.zip
p5-v120.zip
p16v120.zip
p1-v120.zip

## MOUSER
TVA	20,0%

	Description	Code Commande		Quantité	PU H.T.	Total H.T.
L1	Embases et logements de câbles 10 PIN	855-M22-7131042		28	€ 1,100	30,80 €
L2	Connecteurs d'alimentation continue PCB 2.1MM	163-179PH-EX		15	€ 0,864	12,96 €
L3	Fils de connexion Qty 6, Eight Pin STK Hdrs	872-920-0086-01		20	€ 5,130	102,60 €
L4	Quartz 32.768KHz	815-AB26T-32.768KHZ		15	€ 0,165	2,48 €
L5	Microcontrôleurs RF - MCU ATmega	556-ATMEGA1284RZAPAU		15	€ 4,860	72,90 €
L6	Connecteurs USB WR-COM Type B	710-65100516121		15	€ 1,040	15,60 €
L7	Condensateurs céramique multicouches MLCC	77-VJ0805Y104MXAMR	100n/50V	200	€ 0,055	11,00 €
L8	Interrupteurs de contact SW	642-ADTSM31NV		30	€ 0,185	5,55 €
L9	DEL standard - CMS 2.0X1.2MM LOW CRNT	604-APT2012LSYCKJ3RV		30	€ 0,278	8,34 €
L10	DEL standard - CMS 2.0X1.2MM LOW CRNT	604-APT2012LSECKJ4RV		15	€ 0,278	4,17 €
L11	DEL standard - CMS 2.0X1.2MM LOW CRNT	604-APT2012LSECKJ3RV		30	€ 0,278	8,34 €
L12	DEL standard - CMS 2.0X1.2MM LOW CRNT	604-APT2012LZGCK		30	€ 0,286	8,58 €
L13	Quartz 16MHz 20pF 50ppm -10C +70C	520-160-20-46X		15	€ 0,357	5,36 €
L14	Embases et logements de câbles 2.54MM SHUNT	517-9691020000DA		100	€ 0,047	4,70 €
L15	Diodes Zener 6.8V 500mW	621-BZT52C6V8-F		100	€ 0,051	5,10 €
L16	Condensateurs céramique multicouches MLCC	81-GRM21BR61A106KE9K	10u/10V	15	€ 0,075	1,13 €
L17	Résistances à couches épaisses	71-CRCW0805-10K-E3	10k/1 %	15	€ 0,044	0,66 €
L18	Résistances à couches épaisses	71-CRCW0805-44.2K-E3	44,2k/1 %	20	€ 0,044	0,88 €
L19	Condensateurs céramique multicouches MLCC	77-VJ0805A392JXAAT	3,9n/50V	20	€ 0,091	1,82 €
L20	Condensateurs céramique multicouches MLCC	81-GRM21BR61A226ME1K	22u/10V	50	€ 0,109	5,45 €
L21	Condensateurs céramique multicouches MLCC	603-CC206KKX5R8BB106	10u/25V/1206	30	€ 0,149	4,47 €
L22	MOSFET P-Ch ENH FET -20V 52mOhm -5.0V	621-DMG2305UX-13		100	€ 0,096	9,60 €
L23	MOSFET NFET SOT23 60V 310mA 2.5Ohms	863-2N7002ET1G		100	€ 0,039	3,90 €
L24	Diodes - Usage général, alimentatio	833-1N4148W-TP		100	€ 0,037	3,70 €
L25	Inducteurs fixes 10uH 20% SMD 7045	652-SRR7045-100M		15	€ 0,468	7,02 €
L26	Fusibles réarmables -	652-MF-MSMF050-2		15	€ 0,208	3,12 €
L27	Régulateurs de tension LDO 1A	579-MCP1826S-3302EDB		15	€ 0,615	9,23 €
L28	Amplificateurs opérationnel	511-LMV358IDT		15	€ 0,405	6,08 €
L29	Régulateurs de tension -	946-MP2307DNLF		15	€ 3,330	49,95 €
L30	Circuit intégré d'interface USB FT232R	895-FT232RL-TUBE		15	€ 3,700	55,50 €

					Total H.T.	460,97 €
					TVA	92,19 €
					Total TTC	553,16 €